## Sheet1
RSS-102 Annex A Technical brief cover sheet on human RF exposure
The worst-case values of APD, IPD, SAR, NS and/or FRS shall be reported in the sections below.
Values or the following codes must be reported: N/A for not applicable, N/P for Not Performed or N/V for Not Available.
Product Information
HVIN: |  |  |  | ISED Certification Number:
PMN: |  |  |  | # of Transmitters:
HMN: |  |  |  | General Public/Control Use Limits:
FVIN:
|  | APD Reported Value: |  |  |  | IPD
Test Lab:
Exposure Condition |  | Head | Body | Limb | Hotspot | Head | Body | Limb | Hotspot
Compliance Distance (mm)
APD or IPD Value (W/m2)
pAPD or pIPD Value (W/m2)
Measured or Simulated
| SAR |  |  |  | NS |  |  |  | FRL
Test Lab:
Exposure Condition | Head | Body | Limb | Hotspot | Body/ Torso/ Head | Leg | Arm | Hand/ Foot | FRL
SAR Value (W/kg)
Power Density (W/m²)
Electric FS (V/m)
Int. Elect FS Basic Restriction (V/m) | [7 empty] | .
Magnetic FS (A/m)
Compliance Distance (mm)
Measured or Simulated
Measured or Calculated
Agreement Signature
ATTESTATION: I attest that the information in this Annex is correct; that the Technical Brief was prepared and the information contained therein is correct; that the device evaluation was performed or supervised by me; that applicable measurement methods and evaluation methodologies have been followed; and that the device meets the applicable RF exposure limits set forth in RSS-102.
Applicant/Agent Name: |  |  |  |  | Applicant/Agent Title:
Applicant/Agent Signature: |  |  |  |  | Signature Date:

## Sheet2 (hidden)
Single | General Public | <10 GHz | Measured | Measured
Multiple | Control Use | >10 GHz | Simulated | Calculated